## Instructions
ELECTRIC VEHICLE (EV) INFRASTRUCUTURE PROJECTS
FYE 2020 TFCA County Program Manager Fund Worksheet
Version 2020.1, Updated 2/22/2019
Inputs | Assumptions
Cost Effectiveness Inputs, # Years Effectiveness | 3 years is recommended - Not to exceed 4 years
Charger ID (Column A) | List each charger separately
Description (Column B) | Enter description
Type (Column C) | Select the type of charger from the dropdown menu, charger types are defined in "Notes and Assumption" tab
Qty (Column D) | Enter the quantity of chargers
TFCA Funding (Column E) | Enter the total amount of TFCA funding requested for all chargers
Annual Usage (kWh) (Column F) | (Rate kW) x (charger's estimated hours of usage per day) x (365 days per year) x (quantity of chargers).

## Gen'l Info
ELECTRIC VEHICLE (EV) INFRASTRUCUTURE PROJECTS
FYE 2020 TFCA County Program Manager Fund Worksheet
Version 2020.1, Updated 2/22/2019
General Information Tab: Complete areas shaded in yellow.
Project Number (20XXXYY)
Project Title
Project Type Code (e.g., 7a)
County (2-3 character abbreviation)
Worksheet Calculated By
Date of Submission
Project Sponsor
Project Sponsor Organization
Public Agency? (Y or N)
Contact Name
Email Address
Phone Number
Mailing Address
City
State | CA
Zip
Project Schedule
Project Start Date
Project Completion Date
Final Report to CMA

## CE Charger Projects
Charger Projects | [11 empty] | Cost-Effectiveness Inputs
FYE 2020 TFCA County Program Manger Fund Worksheet | [6 empty] | Project Number |  |  |  |  | # Years Effective |  | 3
Version 2020.1, Updated 2/22/2019 | [6 empty] | Project Description |  |  |  |  | Total TFCA Funding |  | 0
Total Project Cost
Calculations Tab: Complete areas shaded in yellow only
Emission Reduction Calculations
Step 1 - Emissions of displaced conventional vehicles by the charger(s)
Charger Information | [6 empty] | Emission Factors of electric vehicle (g/mile) |  |  |  |  | Emission Factors of displaced vehicle (g/mile) |  |  |  |  | Emission Reductions (g/yr)
Charger ID | Description | Type | Qty | TFCA Funding | Annual Usage (kWh) | Annual EV miles | ROG | NOx | PM10 Exhaust | PM10 Other | CO2 | ROG | NOx | PM10 Exhaust | PM10 Other | CO2 | ROG | NOx | PM10 Exhaust | PM10 Other | CO2 | Cost Effectiveness
| EXAMPLE ROW |  | 1 | 3000 | 4500 | 15120 | 0.0010079 | 0 | 0 | 0.04475 | 0 | 0.15962 | 0.12176 | 0.0023345 | 0.04475 | 335.4071 | 2398.2806 | 1841.042 | 35.2971 | 0 | 5071355.7163 | 183445.2007
[6 empty] | 0 | 0.0010079 | 0 | 0 | 0.04475 | 0 | 0.15962 | 0.12176 | 0.0023345 | 0.04475 | 335.4071 | 0 | 0 | 0 | 0 | 0 | #DIV/0!
[6 empty] | 0 | 0.0010079 | 0 | 0 | 0.04475 | 0 | 0.15962 | 0.12176 | 0.0023345 | 0.04475 | 335.4071 | 0 | 0 | 0 | 0 | 0 | #DIV/0!
[6 empty] | 0 | 0.0010079 | 0 | 0 | 0.04475 | 0 | 0.15962 | 0.12176 | 0.0023345 | 0.04475 | 335.4071 | 0 | 0 | 0 | 0 | 0 | #DIV/0!
[6 empty] | 0 | 0.0010079 | 0 | 0 | 0.04475 | 0 | 0.15962 | 0.12176 | 0.0023345 | 0.04475 | 335.4071 | 0 | 0 | 0 | 0 | 0 | #DIV/0!
[6 empty] | 0 | 0.0010079 | 0 | 0 | 0.04475 | 0 | 0.15962 | 0.12176 | 0.0023345 | 0.04475 | 335.4071 | 0 | 0 | 0 | 0 | 0 | #DIV/0!
[6 empty] | 0 | 0.0010079 | 0 | 0 | 0.04475 | 0 | 0.15962 | 0.12176 | 0.0023345 | 0.04475 | 335.4071 | 0 | 0 | 0 | 0 | 0 | #DIV/0!
[6 empty] | 0 | 0.0010079 | 0 | 0 | 0.04475 | 0 | 0.15962 | 0.12176 | 0.0023345 | 0.04475 | 335.4071 | 0 | 0 | 0 | 0 | 0 | #DIV/0!
[6 empty] | 0 | 0.0010079 | 0 | 0 | 0.04475 | 0 | 0.15962 | 0.12176 | 0.0023345 | 0.04475 | 335.4071 | 0 | 0 | 0 | 0 | 0 | #DIV/0!
[6 empty] | 0 | 0.0010079 | 0 | 0 | 0.04475 | 0 | 0.15962 | 0.12176 | 0.0023345 | 0.04475 | 335.4071 | 0 | 0 | 0 | 0 | 0 | #DIV/0!
[6 empty] | 0 | 0.0010079 | 0 | 0 | 0.04475 | 0 | 0.15962 | 0.12176 | 0.0023345 | 0.04475 | 335.4071 | 0 | 0 | 0 | 0 | 0 | #DIV/0!
TOTALS |  |  | 0 | 0 | 0 | 0 | [10 empty] | 0 | 0 | 0 | 0 | 0 | #DIV/0!
Cost-Effectiveness Results |  |  |  |  | Annual | Lifetime
1. ROG Emissions Reduced |  |  |  |  | 0 | 0 | Tons
2. NOx Emissions Reduced |  |  |  |  | 0 | 0 | Tons
3. PM Emissions Reduced |  |  |  |  | 0 | 0 | Tons
4. Weighted PM Emissions Reduced |  |  |  |  | 0 | 0 | Weighted Tons
5. CO2 Emissions Reduced |  |  |  |  | 0 | 0 | Tons
6. Total Criterial Emission Reductions |  |  |  |  | 0 | 0 | Tons
7. TFCA Unweighted Cost Effectiveness | [5 empty] | #DIV/0! | /ton
8. TFCA Weighted Cost Effectiveness | [5 empty] | #DIV/0! | /weighted ton

## Notes and Assumptions
Notes & Assumptions
Provide all assumptions, rationales, and references for figures used in calculations.
Conversion Factors & Constants
Grams per Ton |  | 907185 | grams/ton'
Miles / kWh |  | 3.36 | miles/kWh | **based on weighted average of available EV models
Charging Station Type
Level 1 | : A charging station that supplies electricity to a PEV’s onboard charger in the form of alternating current. Level 1 charging stations use a 120V AC connection
Level 2 | : A charging station that supplies electricity to a PEV’s onboard charger in the form of alternating current. Level 2 charging stations require a 208/240V AC connection.
DC Fast | : A charging station that uses an external charger, and supplies electricity in the form of direct current, typically at a rate of 40KW or higher.
Charging Station: Also known as electric vehicle supply equipment (EVSE), consists of the conductors, including the ungrounded, grounded, and equipment grounding conductors and the electric vehicle connectors, attachment plugs, and all other fittings, devices, power outlets, or apparatus installed specifically for the purpose of delivering energy from the premises wiring to the electric vehicle. (http://www.psrc.org/assets/3729/A_NEC_625_2008.pdf). Charging stations fall into one of these three types:

## Emission Factors
Conversions | 907185 | g/ton
PM Weighting Factor | 20
Gas and Diesel Averaged |  | Total Emissions (inc. evap) (g/mile)
Vehicle Type |  | ROG | NOX | PM10 Exhaust | PM10 Other | CO2
LDAs |  | 0.15962 | 0.12176 | 0.0023345 | 0.04475 | 335.4071
Electric
Vehicle Type |  | ROG (g/mile) | NOX (g/mile) | PM10 (g/mile) |  | CO2 (g/mile)
LDAs |  | 0.0010079 | 0 | 0 | 0.04475 | 0